## 参数
﻿
Parameter | Description | Default | 是否要调整
alertmanager.enabled | If true, create alertmanager | TRUE
alertmanager.name | alertmanager container name | alertmanager
alertmanager.image.repository | alertmanager container image repository | prom/alertmanager
alertmanager.image.tag | alertmanager container image tag | v0.18.0
alertmanager.image.pullPolicy | alertmanager container image pull policy | IfNotPresent
alertmanager.prefixURL | The prefix slug at which the server can be accessed | ``
alertmanager.baseURL | The external url at which the server can be accessed | /
alertmanager.extraArgs | Additional alertmanager container arguments | {}
alertmanager.extraSecretMounts | Additional alertmanager Secret mounts | []
alertmanager.configMapOverrideName | Prometheus alertmanager ConfigMap override where full-name is {{.Release.Name}}-{{.Values.alertmanager.configMapOverrideName}} and setting this value will prevent the default alertmanager ConfigMap from being generated | ""
alertmanager.configFromSecret | The name of a secret in the same kubernetes namespace which contains the Alertmanager config, setting this value will prevent the default alertmanager ConfigMap from being generated | ""
alertmanager.configFileName | The configuration file name to be loaded to alertmanager. Must match the key within configuration loaded from ConfigMap/Secret. | alertmanager.yml
alertmanager.ingress.enabled | If true, alertmanager Ingress will be created | FALSE
alertmanager.ingress.annotations | alertmanager Ingress annotations | {}
alertmanager.ingress.extraLabels | alertmanager Ingress additional labels | {}
alertmanager.ingress.hosts | alertmanager Ingress hostnames | []
alertmanager.ingress.tls | alertmanager Ingress TLS configuration (YAML) | []
alertmanager.nodeSelector | node labels for alertmanager pod assignment | {}
alertmanager.tolerations | node taints to tolerate (requires Kubernetes >=1.6) | []
alertmanager.affinity | pod affinity | {}
alertmanager.schedulerName | alertmanager alternate scheduler name | nil
alertmanager.persistentVolume.enabled | If true, alertmanager will create a Persistent Volume Claim | TRUE
alertmanager.persistentVolume.accessModes | alertmanager data Persistent Volume access modes | [ReadWriteOnce]
alertmanager.persistentVolume.annotations | Annotations for alertmanager Persistent Volume Claim | {}
alertmanager.persistentVolume.existingClaim | alertmanager data Persistent Volume existing claim name | ""
alertmanager.persistentVolume.mountPath | alertmanager data Persistent Volume mount root path | /data
alertmanager.persistentVolume.size | alertmanager data Persistent Volume size | 2Gi | =
alertmanager.persistentVolume.storageClass | alertmanager data Persistent Volume Storage Class | unset
alertmanager.persistentVolume.subPath | Subdirectory of alertmanager data Persistent Volume to mount | ""
alertmanager.podAnnotations | annotations to be added to alertmanager pods | {}
alertmanager.podSecurityPolicy.annotations | Specify pod annotations in the pod security policy | {}
alertmanager.replicaCount | desired number of alertmanager pods | 1
alertmanager.statefulSet.enabled | If true, use a statefulset instead of a deployment for pod management | FALSE
alertmanager.statefulSet.podManagementPolicy | podManagementPolicy of alertmanager pods | OrderedReady
alertmanager.statefulSet.headless.annotations | annotations for alertmanager headless service | {}
alertmanager.statefulSet.headless.labels | labels for alertmanager headless service | {}
alertmanager.statefulSet.headless.enableMeshPeer | If true, enable the mesh peer endpoint for the headless service | {}
alertmanager.statefulSet.headless.servicePort | alertmanager headless service port | 80
alertmanager.priorityClassName | alertmanager priorityClassName | nil
alertmanager.resources | alertmanager pod resource requests & limits | {}
alertmanager.securityContext | Custom security context for Alert Manager containers | {}
alertmanager.service.annotations | annotations for alertmanager service | {}
alertmanager.service.clusterIP | internal alertmanager cluster service IP | ""
alertmanager.service.externalIPs | alertmanager service external IP addresses | []
alertmanager.service.loadBalancerIP | IP address to assign to load balancer (if supported) | ""
alertmanager.service.loadBalancerSourceRanges | list of IP CIDRs allowed access to load balancer (if supported) | []
alertmanager.service.servicePort | alertmanager service port | 80
alertmanager.service.type | type of alertmanager service to create | ClusterIP
alertmanagerFiles.alertmanager.yml | Prometheus alertmanager configuration | example configuration
configmapReload.name | configmap-reload container name | configmap-reload
configmapReload.image.repository | configmap-reload container image repository | jimmidyson/configmap-reload
configmapReload.image.tag | configmap-reload container image tag | v0.2.2
configmapReload.image.pullPolicy | configmap-reload container image pull policy | IfNotPresent
configmapReload.extraArgs | Additional configmap-reload container arguments | {}
configmapReload.extraVolumeDirs | Additional configmap-reload volume directories | {}
configmapReload.extraConfigmapMounts | Additional configmap-reload configMap mounts | []
configmapReload.resources | configmap-reload pod resource requests & limits | {}
initChownData.enabled | If false, don't reset data ownership at startup | TRUE
initChownData.name | init-chown-data container name | init-chown-data
initChownData.image.repository | init-chown-data container image repository | busybox
initChownData.image.tag | init-chown-data container image tag | latest
initChownData.image.pullPolicy | init-chown-data container image pull policy | IfNotPresent
initChownData.resources | init-chown-data pod resource requests & limits | {}
kubeStateMetrics.enabled | If true, create kube-state-metrics | TRUE
kubeStateMetrics.name | kube-state-metrics container name | kube-state-metrics
kubeStateMetrics.image.repository | kube-state-metrics container image repository | quay.io/coreos/kube-state-metrics
kubeStateMetrics.image.tag | kube-state-metrics container image tag | v1.5.0
kubeStateMetrics.image.pullPolicy | kube-state-metrics container image pull policy | IfNotPresent
kubeStateMetrics.args | kube-state-metrics container arguments | {}
kubeStateMetrics.nodeSelector | node labels for kube-state-metrics pod assignment | {}
kubeStateMetrics.podAnnotations | annotations to be added to kube-state-metrics pods | {}
kubeStateMetrics.deploymentAnnotations | annotations to be added to kube-state-metrics deployment | {}
kubeStateMetrics.podSecurityPolicy.annotations | Specify pod annotations in the pod security policy | {}
kubeStateMetrics.tolerations | node taints to tolerate (requires Kubernetes >=1.6) | []
kubeStateMetrics.replicaCount | desired number of kube-state-metrics pods | 1
kubeStateMetrics.priorityClassName | kube-state-metrics priorityClassName | nil
kubeStateMetrics.resources | kube-state-metrics resource requests and limits (YAML) | {}
kubeStateMetrics.securityContext | Custom security context for kube-state-metrics containers | {}
kubeStateMetrics.service.annotations | annotations for kube-state-metrics service | {prometheus.io/scrape: "true"}
kubeStateMetrics.service.clusterIP | internal kube-state-metrics cluster service IP | None
kubeStateMetrics.service.externalIPs | kube-state-metrics service external IP addresses | []
kubeStateMetrics.service.loadBalancerIP | IP address to assign to load balancer (if supported) | ""
kubeStateMetrics.service.loadBalancerSourceRanges | list of IP CIDRs allowed access to load balancer (if supported) | []
kubeStateMetrics.service.servicePort | kube-state-metrics service port | 80
kubeStateMetrics.service.type | type of kube-state-metrics service to create | ClusterIP
nodeExporter.enabled | If true, create node-exporter | TRUE
nodeExporter.name | node-exporter container name | node-exporter
nodeExporter.image.repository | node-exporter container image repository | prom/node-exporter
nodeExporter.image.tag | node-exporter container image tag | v0.18.0
nodeExporter.image.pullPolicy | node-exporter container image pull policy | IfNotPresent
nodeExporter.extraArgs | Additional node-exporter container arguments | {}
nodeExporter.extraHostPathMounts | Additional node-exporter hostPath mounts | []
nodeExporter.extraConfigmapMounts | Additional node-exporter configMap mounts | []
nodeExporter.hostNetwork | If true, node-exporter pods share the host network namespace | TRUE
nodeExporter.hostPID | If true, node-exporter pods share the host PID namespace | TRUE
nodeExporter.nodeSelector | node labels for node-exporter pod assignment | {}
nodeExporter.podAnnotations | annotations to be added to node-exporter pods | {}
nodeExporter.pod.labels | labels to be added to node-exporter pods | {}
nodeExporter.podSecurityPolicy.annotations | Specify pod annotations in the pod security policy | {}
nodeExporter.podSecurityPolicy.enabled | Specify if a Pod Security Policy for node-exporter must be created | FALSE
nodeExporter.tolerations | node taints to tolerate (requires Kubernetes >=1.6) | []
nodeExporter.priorityClassName | node-exporter priorityClassName | nil
nodeExporter.resources | node-exporter resource requests and limits (YAML) | {}
nodeExporter.securityContext | securityContext for containers in pod | {}
nodeExporter.service.annotations | annotations for node-exporter service | {prometheus.io/scrape: "true"}
nodeExporter.service.clusterIP | internal node-exporter cluster service IP | None
nodeExporter.service.externalIPs | node-exporter service external IP addresses | []
nodeExporter.service.hostPort | node-exporter service host port | 9100
nodeExporter.service.loadBalancerIP | IP address to assign to load balancer (if supported) | ""
nodeExporter.service.loadBalancerSourceRanges | list of IP CIDRs allowed access to load balancer (if supported) | []
nodeExporter.service.servicePort | node-exporter service port | 9100
nodeExporter.service.type | type of node-exporter service to create | ClusterIP
podSecurityPolicy.enabled | If true, create & use pod security policies resources | FALSE
pushgateway.enabled | If true, create pushgateway | TRUE
pushgateway.name | pushgateway container name | pushgateway
pushgateway.image.repository | pushgateway container image repository | prom/pushgateway
pushgateway.image.tag | pushgateway container image tag | v0.8.0
pushgateway.image.pullPolicy | pushgateway container image pull policy | IfNotPresent
pushgateway.extraArgs | Additional pushgateway container arguments | {}
pushgateway.ingress.enabled | If true, pushgateway Ingress will be created | FALSE
pushgateway.ingress.annotations | pushgateway Ingress annotations | {}
pushgateway.ingress.hosts | pushgateway Ingress hostnames | []
pushgateway.ingress.tls | pushgateway Ingress TLS configuration (YAML) | []
pushgateway.nodeSelector | node labels for pushgateway pod assignment | {}
pushgateway.podAnnotations | annotations to be added to pushgateway pods | {}
pushgateway.podSecurityPolicy.annotations | Specify pod annotations in the pod security policy | {}
pushgateway.tolerations | node taints to tolerate (requires Kubernetes >=1.6) | []
pushgateway.replicaCount | desired number of pushgateway pods | 1
pushgateway.schedulerName | pushgateway alternate scheduler name | nil
pushgateway.persistentVolume.enabled | If true, Prometheus pushgateway will create a Persistent Volume Claim | FALSE
pushgateway.persistentVolume.accessModes | Prometheus pushgateway data Persistent Volume access modes | [ReadWriteOnce]
pushgateway.persistentVolume.annotations | Prometheus pushgateway data Persistent Volume annotations | {}
pushgateway.persistentVolume.existingClaim | Prometheus pushgateway data Persistent Volume existing claim name | ""
pushgateway.persistentVolume.mountPath | Prometheus pushgateway data Persistent Volume mount root path | /data
pushgateway.persistentVolume.size | Prometheus pushgateway data Persistent Volume size | 2Gi
pushgateway.persistentVolume.storageClass | Prometheus server data Persistent Volume Storage Class | unset
pushgateway.persistentVolume.subPath | Subdirectory of Prometheus server data Persistent Volume to mount | ""
pushgateway.priorityClassName | pushgateway priorityClassName | nil
pushgateway.resources | pushgateway pod resource requests & limits | {}
pushgateway.service.annotations | annotations for pushgateway service | {}
pushgateway.service.clusterIP | internal pushgateway cluster service IP | ""
pushgateway.service.externalIPs | pushgateway service external IP addresses | []
pushgateway.service.loadBalancerIP | IP address to assign to load balancer (if supported) | ""
pushgateway.service.loadBalancerSourceRanges | list of IP CIDRs allowed access to load balancer (if supported) | []
pushgateway.service.servicePort | pushgateway service port | 9091
pushgateway.service.type | type of pushgateway service to create | ClusterIP
rbac.create | If true, create & use RBAC resources | TRUE
server.enabled | If false, Prometheus server will not be created | TRUE
server.name | Prometheus server container name | server
server.image.repository | Prometheus server container image repository | prom/prometheus
server.image.tag | Prometheus server container image tag | v2.13.1
server.image.pullPolicy | Prometheus server container image pull policy | IfNotPresent
server.enableAdminApi | If true, Prometheus administrative HTTP API will be enabled. Please note, that you should take care of administrative API access protection (ingress or some frontend Nginx with auth) before enabling it. | FALSE
server.skipTSDBLock | If true, Prometheus skip TSDB locking. | FALSE
server.configPath | Path to a prometheus server config file on the container FS | /etc/config/prometheus.yml
server.global.scrape_interval | How frequently to scrape targets by default | 1m
server.global.scrape_timeout | How long until a scrape request times out | 10s
server.global.evaluation_interval | How frequently to evaluate rules | 1m
server.extraArgs | Additional Prometheus server container arguments | {}
server.extraInitContainers | Init containers to launch alongside the server | []
server.prefixURL | The prefix slug at which the server can be accessed | ``
server.baseURL | The external url at which the server can be accessed | ``
server.env | Prometheus server environment variables | []
server.extraHostPathMounts | Additional Prometheus server hostPath mounts | []
server.extraConfigmapMounts | Additional Prometheus server configMap mounts | []
server.extraSecretMounts | Additional Prometheus server Secret mounts | []
server.extraVolumeMounts | Additional Prometheus server Volume mounts | []
server.extraVolumes | Additional Prometheus server Volumes | []
server.configMapOverrideName | Prometheus server ConfigMap override where full-name is {{.Release.Name}}-{{.Values.server.configMapOverrideName}} and setting this value will prevent the default server ConfigMap from being generated | ""
server.ingress.enabled | If true, Prometheus server Ingress will be created | FALSE
server.ingress.annotations | Prometheus server Ingress annotations | []
server.ingress.extraLabels | Prometheus server Ingress additional labels | {}
server.ingress.hosts | Prometheus server Ingress hostnames | []
server.ingress.tls | Prometheus server Ingress TLS configuration (YAML) | []
server.nodeSelector | node labels for Prometheus server pod assignment | {}
server.tolerations | node taints to tolerate (requires Kubernetes >=1.6) | []
server.affinity | pod affinity | {}
server.priorityClassName | Prometheus server priorityClassName | nil
server.schedulerName | Prometheus server alternate scheduler name | nil
server.persistentVolume.enabled | If true, Prometheus server will create a Persistent Volume Claim | TRUE
server.persistentVolume.accessModes | Prometheus server data Persistent Volume access modes | [ReadWriteOnce]
server.persistentVolume.annotations | Prometheus server data Persistent Volume annotations | {}
server.persistentVolume.existingClaim | Prometheus server data Persistent Volume existing claim name | ""
server.persistentVolume.mountPath | Prometheus server data Persistent Volume mount root path | /data
server.persistentVolume.size | Prometheus server data Persistent Volume size | 8Gi
server.persistentVolume.storageClass | Prometheus server data Persistent Volume Storage Class | unset
server.persistentVolume.subPath | Subdirectory of Prometheus server data Persistent Volume to mount | ""
server.emptyDir.sizeLimit | emptyDir sizeLimit if a Persistent Volume is not used | ""
server.podAnnotations | annotations to be added to Prometheus server pods | {}
server.podLabels | labels to be added to Prometheus server pods | {}
server.deploymentAnnotations | annotations to be added to Prometheus server deployment | {}
server.podSecurityPolicy.annotations | Specify pod annotations in the pod security policy | {}
server.replicaCount | desired number of Prometheus server pods | 1
server.statefulSet.enabled | If true, use a statefulset instead of a deployment for pod management | FALSE
server.statefulSet.annotations | annotations to be added to Prometheus server stateful set | {}
server.statefulSet.labels | labels to be added to Prometheus server stateful set | {}
server.statefulSet.podManagementPolicy | podManagementPolicy of server pods | OrderedReady
server.statefulSet.headless.annotations | annotations for Prometheus server headless service | {}
server.statefulSet.headless.labels | labels for Prometheus server headless service | {}
server.statefulSet.headless.servicePort | Prometheus server headless service port | 80
server.resources | Prometheus server resource requests and limits | {}
server.securityContext | Custom security context for server containers | {}
server.service.annotations | annotations for Prometheus server service | {}
server.service.clusterIP | internal Prometheus server cluster service IP | ""
server.service.externalIPs | Prometheus server service external IP addresses | []
server.service.loadBalancerIP | IP address to assign to load balancer (if supported) | ""
server.service.loadBalancerSourceRanges | list of IP CIDRs allowed access to load balancer (if supported) | []
server.service.nodePort | Port to be used as the service NodePort (ignored if server.service.type is not NodePort) | 0
server.service.servicePort | Prometheus server service port | 80
server.service.type | type of Prometheus server service to create | ClusterIP
server.sidecarContainers | array of snippets with your sidecar containers for prometheus server | ""
serviceAccounts.alertmanager.create | If true, create the alertmanager service account | TRUE
serviceAccounts.alertmanager.name | name of the alertmanager service account to use or create | {{ prometheus.alertmanager.fullname }}
serviceAccounts.kubeStateMetrics.create | If true, create the kubeStateMetrics service account | TRUE
serviceAccounts.kubeStateMetrics.name | name of the kubeStateMetrics service account to use or create | {{ prometheus.kubeStateMetrics.fullname }}
serviceAccounts.nodeExporter.create | If true, create the nodeExporter service account | TRUE
serviceAccounts.nodeExporter.name | name of the nodeExporter service account to use or create | {{ prometheus.nodeExporter.fullname }}
serviceAccounts.pushgateway.create | If true, create the pushgateway service account | TRUE
serviceAccounts.pushgateway.name | name of the pushgateway service account to use or create | {{ prometheus.pushgateway.fullname }}
serviceAccounts.server.create | If true, create the server service account | TRUE
serviceAccounts.server.name | name of the server service account to use or create | {{ prometheus.server.fullname }}
server.terminationGracePeriodSeconds | Prometheus server Pod termination grace period | 300
server.retention | (optional) Prometheus data retention | "15d"
serverFiles.alerts | Prometheus server alerts configuration | {}
serverFiles.rules | Prometheus server rules configuration | {}
serverFiles.prometheus.yml | Prometheus server scrape configuration | example configuration
extraScrapeConfigs | Prometheus server additional scrape configuration | ""
alertRelabelConfigs | Prometheus server alert relabeling configs for H/A prometheus | ""
networkPolicy.enabled | Enable NetworkPolicy | FALSE

## 容量规划
参考 | http://support.transwarp.cn/t/topic/3226
节点数量 | 100
抓取间隔(秒) | 15
保留时间(天) | 15
node原始监控点 | 668
活跃样本留存时间(小时) | 36
样本(测量点)大小(字节) | 2
每个pod增加的监控点 | 35
node上pod数量 | 100
node上总的监控点 | 4168
压缩样本使用磁盘(GB) | 33.5383
留存于内存的活跃样本占用内存(GB) | 3.3538
WAL file 大小(GB) | 26.8307
磁盘总容量(GB) | 78.4797 | 预留30%
内存总容量(GB) | 10.0615
Note on B8: 官方数字1--2byte